## Sheet1
Qty | Description | Category | Manufacturer | Mfg part | Vendor | Vendor part | Unit cost | Designator
16 | Surface Mount Chip Resistor, Thick Film, AEC-Q200 CRCW Series, 1 kohm, 100 mW, ± 5%, 75 V | Common passives | VISHAY DALE | CRCW06031K00JNEA | Newark | 19K7930 | 0.003 | R1Mx, R3Mx
8 | Surface Mount Chip Resistor, Thick Film, AEC-Q200 CRCW Series, 100 ohm, 100 mW, ± 5%, 75 V | Common passives | VISHAY DALE | CRCW0603100RJNTA | Newark | 31K8856 | 0.009 | R2Mx
8 | Surface Mount Chip Resistor, Thick Film, AEC-Q200 CRCW Series, 21.5 kohm, 100 mW, ± 1%, 75 V | Common passives | VISHAY DALE | CRCW060321K5FKEA | Newark | 52K8278 | 0.004 | RAx
8 | Surface Mount Chip Resistor, Thick Film, AEC-Q200 CRCW Series, 10 kohm, 100 mW, ± 1%, 75 V | Common passives | VISHAY DALE | CRCW060310K0FKEB | Newark | 26R4043 | 0.004 | RBx
8 | TLV431CDBVR-Low-Voltage Adjustable Precision Shunt Regulator | IC | TI | TLV431CDBVR | TI | TLV431CDBVR | 0.59 | U1Mx
8 | Bipolar (BJT) Single Transistor, PNP, 40 V, 250 MHz, 225 mW, -200 mA, 100 | Transistor | ON SEMICONDUCTOR | MMBT3906LT3G | Newark | 09R9450 | 0.014 | Q1Mx
8 | Bipolar (BJT) Single Transistor, General Purpose, NPN, 80 V, 50 MHz, 83 W, 15 A, 35 | Transistor | ON SEMICONDUCTOR | D44VH10G | Newark | 26K3586 | 0.939 | Q2Mx
1 | Terminal Block Header, 9, 150 V, 12 A, 3.5 mm, Through Hole Right Angle, Header | Connector | MULTICOMP | MCTE-03A09 | Newark | 54T7648 | 0.774 | U$1
1 | Pluggable Terminal Block, 9, 3.5 mm, 24 AWG, 16 AWG | Connector | MULTICOMP | MCTC-52A09 | Newark | 54T7625 | 1.27 | Mates to U$1
| Subtotal | [5 empty] | 14.572